## Table S1
ANNEX 1. Table S1. Parameters of the RMR System introduced by Bieniawski (1989) including the descriptive terms presented by Singh and Goel (2011). Modified from Bieniawski (1989).
Parameter |  |  |  |  | Ranges of values
1 | Intact rock strength |  |  | Uniaxial compressive strength, UCS (MPa) | Extremely strong | Very strong | Strong | Moderately strong | Weak | Very weak | Extremely weak
[5 empty] | > 250 | 100 - 250 | 50 - 100 | 25 - 50 | 5.0 -25 | 1.0 - 5 | < 1
|  |  |  | Point-load Index (MPa) | 8 | 4.0 - 8.0 | 2.0 - 4.0 | 1.0 - 2.0 | For this low range, uniaxial compressive test is preferred
| RMR Rating |  |  |  | 15 | 12 | 7 | 4 | 2 | 1 | 0
2 | % Rock Quality Designation (%RQD) |  |  |  | Excellent | Good | Fair | Poor | Very poor
[5 empty] | 90 - 100 | 75 - 90 | 50 - 75 | 25 - 50 | < 25
| RMR Rating |  |  |  | 20 | 17 | 13 | 8 | 3
3 | Average discontinuity spacing (m) |  |  |  | Very wide | Wide | Moderate | Closed | Very closed
[5 empty] | > 2 | 0.6 -2 | 200 - 600 | 60 - 200 | < 60
| RMR Rating |  |  |  | 20 | 15 | 10 | 8 | 5
4 | Discontinuity condition | A |  | Description | Very rough surfaces. Not continuous. No separation. Unweathered wall rock. | Slightly rough surfaces. Separation < 1 mm. Slightly weathered walls. | Slightly rough surfaces. Separation < 1 mm. Highly weathered walls. | Slickensided surfaces of Gouge < 5 mm thick or Separation 1 - 5 mm. Continuous. | Soft gouge > 5 mm thick or Separation > 5 mm. Continuos.
|  |  |  | Spacing of discontinuities (mm) | 0 | < 0.1 | < 1 | 1.0 - 5.0 | > 5
|  | RMR Rating |  |  | 30 | 25 | 20 | 10 | 0
|  | B | a | Length (persistence) | < 1 m | 1 - 3 m | 3 - 10 m | 10 - 20 m | > 20 m
|  |  |  | RMR Rating | 6 | 4 | 2 | 1 | 0
|  |  | b | Separation (aperture) | None | < 0.1 mm | 0.1 - 1.0 mm | 1 - 5 mm | > 5 mm
|  |  |  | RMR Rating | 6 | 5 | 3 | 1 | 0
|  |  | c | Roughness | Very rough | Rough | Slightly rough | Smooth | Slickensided
|  |  |  | RMR Rating | 6 | 5 | 3 | 1 | 0
|  |  | d | Infilling (gouge) | Hard filling |  |  | Soft filling
[5 empty] | None | < 5 mm | > 5 mm | < 5 mm | > 5 mm
|  |  |  | RMR Rating | 6 | 4 | 2 | 2 | 0
|  |  | e | Weathering | Unweathered | Slightly weathered | Moder weathered | Highly altered | Decomposed
|  |  |  | RMR Rating | 6 | 5 | 3 | 1 | 0
5 | Groundwater |  |  |  | Completely dry | Damp | Wet | Dripping | Flowing
| RMR Rating |  |  |  | 15 | 10 | 7 | 4 | 0

## Citation
ANNEX 1. Table S1. Parameters of the RMR System introduced by Bieniawski (1989) including the descriptive terms presented by Singh and Goel (2011). Modified from Bieniawski (1989).
Citation: Páez, L.V., Sánchez, J.J., Castro-Caicedo, A.J. (2024). Morphology of the collapse scar of the Chiles Volcano (Colombia-Ecuador border) and geomechanical characterization of rock masses. Boletín Geológico, 51(1). https://doi.org/10.32685/0120-1425/bol.geol.51.1.2024.714